## TBAWT-FULLBOM
				Blue means estimated

Category	Description	Details	Quantity per	UOM	Price per unit	Price total	Part Number	Notes/Links
Electronics	Surface Mount heating elements		9	ea	$2.15	$19.35	71-RH5-0.1	http://www.mouser.com/ProductDetail/Vishay-Dale/RH005R1000FC02/?qs=sGAEpiMZZMtbXrIkmrvidMSY%252b1GTbUwvoaX0KC6VbOE%3d
Electronics	Power supply	12vDC 20A 240W Power Supply	1	ea	$35.00	$35.00		http://www.lulzbot.com/?q=products/12vdc-20a-240w-power-supply
Electronics	Power cord	6ft 18AWG Power Cord Cable w/ 3 Conductor PC Power Connector Socket (C13/5-15P) – Black	1	ea	$1.85	$1.85		http://www.monoprice.com/Product?c_id=102&cp_id=10228&cs_id=1022801&p_id=5279&format=2
Electronics	RAMBo	Assy, Rambo Controller w/Switches & Connectors	1	ea	$180.00	$180.00		http://www.lulzbot.com/?q=products/rambo-electronics-v10
Electronics	Stepper Motor	NEMA 17 Stepper Motor	4	ea	$13.95	$55.80		http://www.lulzbot.com/?q=products/nema-17-stepper-motors#tab-field-sources
Electronics	Wiring harness		1	ea	50	$50.00
Hardware	Bearing	8mm ID, 22mm OD, 7mm width	8	ea	1.56	$12.48	SC608ZZ	http://us.misumi-ec.com/vona2/detail/110302273450/?Inch=0
Hardware	Foam tape		1	meter	30	$30.00
Hardware	Corner bracket		24	ea	0.75	$18.00	HBLFSN5	http://us.misumi-ec.com/vona2/detail/110300437260/?KWSearch=HBLFSN5&catalogType=00000034564
Hardware	All other hardware		1	ea	50	$50.00
Mechanical	Hotend	Buda?	1	ea	$95.00	$95.00		http://www.lulzbot.com/?q=products/budaschnozzle-20-w-035mm-nozzle
Mechanical	Smooth rods	8mm x 380mm	9	ea	$9.70	$87.30	SFJ8-380	http://us.misumi-ec.com/vona2/detail/110300000120/?Inch=0
Mechanical	Aluminum extrusion	20mm x 20mm x 400mm	12	ea	$3.52	$42.24	HFSB5-2020-400
Mechanical	Bushing	Metal Bushings	18	ea	5.32	$95.76	LMU-N8	http://us.misumi-ec.com/vona2/detail/110300026540/?Inch=0
Mechanical	Timing belt for motors	200mm diameter 6mm wide GT2	2	ea	5.01	$10.02		http://us.misumi-ec.com/vona2/detail/110302190510/?Inch=0
Mechanical	Timing belt for x,y axes	852mm diameter 6mm wide GT2	4	ea	7.27	$29.08	GBN8522GT-60
Mechanical	Timing belt pulley for 8mm rods		10	ea	10	$100.00	GPA26GT2060-B-H8
Mechanical	Timing bel pulley for motor shafts		3	ea	5	$15.00
Mechanical	Threaded rod		3	ea	$18.95	$56.85
Mechanical	T-nut M5 thread		77	ea	$0.09	$6.93
Printed parts	Bearing holder	Designed	8	ea		$0.00
Printed parts	X,y motor mount	Designed	2	ea		$0.00
Printed parts	Bed bearing holder	Not yet designed	3	ea		$0.00
Printed parts	Bed z-nut holder	Not yet designed	3	ea		$0.00
Printed parts	Z motor mount	Not yet designed	2	ea		$0.00
Printed parts	Z pulley mount	Not yet designed		ea		$0.00
Sheet Acrylic	Acrylic enclosure	420mm x 440mm	6	ea		$0.00		Fort Collins Plastic
Sheet Metal	Bed plate top	Not yet designed	1	ea	$40.00	$40.00		Rocky mountain waterjet
Sheet Metal	Bed plate bottom	Not yet designed	1	ea	$40.00	$40.00		Rocky mountain waterjet

				$0.00
				$0.00
				$0.00
				$0.00
				$0.00
				$0.00
				$0.00
				$0.00
				$0.00
				$0.00
				$0.00
				$0.00
				$0.00
				$0.00
				$0.00
				$0.00
				$0.00
				$0.00
				$0.00
				$0.00
				$0.00
				$0.00
				$0.00
				$0.00
				$0.00
				$0.00
				$0.00
				$0.00
				$0.00
				$0.00
				$0.00
				$0.00
				$0.00
				$0.00
				$0.00
				$0.00
				$0.00
				$0.00
				$0.00
				$0.00
				$0.00
				$0.00
				$0.00
				$0.00
				$0.00
				$0.00
				$0.00
				$0.00
				$0.00
				$0.00
				$0.00
				$0.00
				$0.00
				$0.00
				$0.00
				$0.00
				$0.00
				$0.00
				$0.00
				$0.00
				$0.00
				$0.00
				$0.00
				$0.00
				$0.00
				$0.00
				$0.00
				$0.00
				$0.00
				$0.00
				$0.00
				$0.00
				$0.00
				$0.00
				$0.00
				$0.00
				$0.00
				Total	$1,070.66

## TBAWT-PROTO
Category	Description	Details	Quantity per	UOM	Price per unit	Price total	Part Number	Notes/Links
Electronics	Surface Mount heating elements		9	ea	$2.15	$19.35	71-RH5-0.1	http://www.mouser.com/ProductDetail/Vishay-Dale/RH005R1000FC02/?qs=sGAEpiMZZMtbXrIkmrvidMSY%252b1GTbUwvoaX0KC6VbOE%3d
Electronics	RAMBo	Assy, Rambo Controller w/Switches & Connectors	1	ea	$180.00	$180.00		http://www.lulzbot.com/?q=products/rambo-electronics-v10
Mechanical	Hotend	Buda?	1	ea	$95.00	$95.00		http://www.lulzbot.com/?q=products/budaschnozzle-20-w-035mm-nozzle
Mechanical	Smooth rods	8mm x 380mm	9	ea	$9.70	$87.30	SFJ8-380	http://us.misumi-ec.com/vona2/detail/110300000120/?Inch=0
Mechanical	Bushing	Metal Bushings	18	ea	5.32	$95.76	LMU-N8	http://us.misumi-ec.com/vona2/detail/110300026540/?Inch=0
Mechanical	Timing belt for motors	200mm diameter 6mm wide GT2	2	ea	5.01	$10.02		http://us.misumi-ec.com/vona2/detail/110302190510/?Inch=0
Mechanical	Timing belt for x,y axes	852mm diameter 6mm wide GT2	4	ea	7.27	$29.08	GBN8522GT-60
Mechanical	Cable carrier		1	ea	$24.60	$24.60	MHPKS101-19-25-S	http://us.misumi-ec.com/vona2/detail/110301962740/?Inch=0&CategorySpec=00000029040%3A%3Aa%0900000029041%3A%3Aa%0900000029042%3A%3Aa%0900000029045%3A%3A9%0900000029055%3A%3Aa%0900000029046%3A%3A9%0900000029050%3A%3A19
Sheet Acrylic	Acrylic enclosure	420mm x 440mm	6	ea	$5.00	$30.00		Fort Collins Plastic
Sheet Metal	Bed plate top	Not yet designed	1	ea	$40.00	$40.00		Rocky mountain waterjet
Sheet Metal	Bed plate bottom	Not yet designed	1	ea	$40.00	$40.00		Rocky mountain waterjet

					Total	$651.11